## Manufacturing BOM
Line | Category | Designator | Value / Name | Footprint | Qty/Board | Boards | Build Qty | Manufacturer Part | Manufacturer | Supplier | Supplier Part | Unit Price
1 | Buzzer | BUZZER1 | 2700Hz | BUZ-SMD_4P-L8.5-W8.5-P8.50-BR | 1 | 2 | 2 | MLT-8530 | 华能 | LCSC | C94599 | 0.204
2 | Capacitor | C1,C2,C21,C33 | 10uF | C0603 | 4 | 2 | 8 | CL10B106MQ8NRNC | SAMSUNG(三星) | LCSC | C3039698 | 0.066
3 | Capacitor | C3,C16,C17,C25,C31,C32,C37,C38 | 100nF | C0603 | 8 | 2 | 16 | CL10B104KB8NNNC | SAMSUNG(三星) | LCSC | C1591 | 0.003
4 | Capacitor | C4 | 1uF | C0603 | 1 | 2 | 2 | CL10A105KO8NNNC | SAMSUNG(三星) | LCSC | C1592 | 0.006
5 | Capacitor | C5,C6,C7,C8,C9 | 22uF | C0805 | 5 | 2 | 10 | GRM21BR61E226ME44L | muRata(村田) | LCSC | C86816 | 0.055
6 | Capacitor | C10,C11 | 470nF | C0603 | 2 | 2 | 4 | CL10B474KA8NNNC | SAMSUNG(三星) | LCSC | C1623 | 0.007
7 | Capacitor | C12,C13 | 10uF | C0805 | 2 | 2 | 4 | GRM21BR61H106KE43L | muRata(村田) | LCSC | C440198 | 0.069
8 | Capacitor | C14,C15,C19,C24,C27,C29,C34,C35 | 100nF | C0402 | 8 | 2 | 16 | CL05B104KO5NNNC | SAMSUNG(三星) | LCSC | C1525 | 0.002
9 | Capacitor | C18,C23 | 100nF | C0603 | 2 | 2 | 4 | GRM188R71C104KA01D | muRata(村田) | LCSC | C45000 | 0.008
10 | Capacitor | C20 | 10nF | C0402 | 1 | 2 | 2 | C0402B103K500NT | TORCH(火炬) | LCSC | C17702727 | 0.005
11 | Capacitor | C22,C30,C36 | 1uF | C0402 | 3 | 2 | 6 | CL05B105KQ5NQNC | SAMSUNG(三星) | LCSC | C307427 | 0.007
12 | Capacitor | C26,C28 | 22pF | C0402 | 2 | 2 | 4 | CL05C220JB5NNNC | SAMSUNG(三星) | LCSC | C70464 | 0.003
13 | Connector | CN1 | XT30PW-M | CONN-TH_XT30PW-M | 1 | 2 | 2 | XT30PW-M30.G.Y | AMASS(艾迈斯) | LCSC | C431092 | 0.376
14 | Diode / Protection | D1 | TVS / ESD | SOD-523_L1.2-W0.8-LS1.6-BI | 1 | 2 | 2 | LESD5D5.0CT1G(UMW) | UMW(Youtai Semiconductor) | LCSC | C5199850 | 0.0143
15 | Diode / Protection | D2,D3 | SS54FL | SMAF_L3.5-W2.6-LS4.7-RD | 2 | 2 | 4 | SS54FL | SHIKUES(时科) | LCSC | C115939 | 0.095
16 | Diode / Protection | D4 | 1N4148W | SOD-123F_L2.7-W1.6-LS3.8-RD | 1 | 2 | 2 | 1N4148W | ST(先科) | LCSC | C81598 | 0.011
17 | Inductor / Antenna | L1 | 2.7uH | IND-SMD_L7.5-W7.5_XAL7030 | 1 | 2 | 2 | XAL7030-272MEC | Coilcraft(线艺) | LCSC | C5366402 | 1.882
18 | Inductor / Antenna | L2 | ANT3216A063R2400A | ANT-SMD_3P-L3.1-W1.6 | 1 | 2 | 2 | ANT3216A063R2400A | YAGEO(国巨) | LCSC | C412135 | 0.13
19 | Inductor / Antenna | L3 | 2.4nH | L0402 | 1 | 2 | 2 | LQW15AN2N4B00D | muRata(村田) | LCSC | C113113 | 0.04
20 | LED / Indicator | LED1,LED2 | FC-2012HRK-620D | LED0805-R-RD | 2 | 2 | 4 | NCD0805R1 | 国星光电 | LCSC | C84256 | 0.013
21 | LED / Indicator | LED3,LED4,LED5 | Green LED | LED0603-RD | 3 | 2 | 6 | XL-1608UGC-04 | XINGLIGHT | LCSC | C965804 | 0.0051
22 | Connector | P1,P2 | WJ127-5.0-2P | CONN-TH_2P-P5.00_CPC3703CTR | 2 | 2 | 4 | WJ127-5.0-2P | KANGNEX(康奈克斯电气) | LCSC | C3703 | 0.152
23 | Transistor / MOSFET | Q1 | S8050-J3Y | SOT-23-3_L3.0-W1.7-P0.95-LS2.9-BR | 1 | 2 | 2 | S8050 | MDD(辰达半导体) | LCSC | C364312 | 0.011
24 | Transistor / MOSFET | Q2 | SI7232DN-T1-GE3 | POWER-1212-8_L3.3-W3.3-P0.66-LS3.3-BL | 1 | 2 | 2 | SI7232DN-T1-GE3 | VISHAY(威世) | LCSC | C144854 | 0.833
25 | Resistor | R1,R2,R10,R11 | 10kΩ | R0402 | 4 | 2 | 8 | RC0402FR-0710KL | YAGEO(国巨) | LCSC | C60490 | 0.001
26 | Resistor | R3 | 100kΩ | R0603 | 1 | 2 | 2 | RC0603FR-07100KL | YAGEO(国巨) | LCSC | C14675 | 0.001
27 | Resistor | R4,R5 | 5.1kΩ | R0805 | 2 | 2 | 4 | RMC08055.1K1%N | Tyohm(幸亚电阻) | LCSC | C269748 | 0.006
28 | Resistor | R6,R7,R18,R20 | 100kΩ | R0402 | 4 | 2 | 8 | RT0402BRD07100KL | YAGEO(国巨) | LCSC | C852472 | 0.017
29 | Resistor | R8,R9,R23,R25 | 10kΩ | R0402 | 4 | 2 | 8 | 0402WGF1002TCE | UNI-ROYAL(厚声) | LCSC | C25744 | 0.001
30 | Resistor | R12,R13 | 4.7kΩ | R0805 | 2 | 2 | 4 | ERJ6RBD4701V | PANASONIC(松下) | LCSC | C336873 | 0.018
31 | Resistor | R14 | 1kΩ | R0603 | 1 | 2 | 2 | 0603WAF1001T5E | UNI-ROYAL(厚声) | LCSC | C21190 | 0.002
32 | Resistor | R15,R16,R21 | 100Ω | R0603 | 3 | 2 | 6 | RT0603BRD07100RL | YAGEO(国巨) | LCSC | C122970 | 0.022
33 | Resistor | R17,R19 | 1kΩ | R0603 | 2 | 2 | 4 | TC0325F1001T5E | UNI-ROYAL(厚声) | LCSC | C128783 | 0.008
34 | Resistor | R22,R24 | 3.3kΩ | R0603 | 2 | 2 | 4 | 0603WAF3301T5E | UNI-ROYAL(厚声) | LCSC | C22978 | 0.002
35 | RF Connector | RF1 | KH-SMA-K513-G | ANT-TH_KH-SMA-K513-G | 1 | 2 | 2 | KH-SMA-K513-G | kinghelm(金航标) | LCSC | C411575 | 0.645
36 | Switch | SW1,SW2 | K2-1808SN-A4SW | KEY-SMD_4P-L4.2-W3.2-P2.20-LS5.1-TL | 2 | 2 | 4 | K2-1808SN-A4SW-01 | 韩国韩荣 | LCSC | C92589 | 0.102
37 | IC / Module / Sensor | U1 | AP2114H-3.3TRG1 | SOT-223_L6.7-W3.5-P2.30-BR | 1 | 2 | 2 | AP2114H-3.3TRG1 | DIODES(美台) | LCSC | C150716 | 0.176
38 | IC / Module / Sensor | U2 | LM61495Q5RPHRQ1 | VQFN-16_L4.5-W3.5-P0.50-TL_TI_RPH | 1 | 2 | 2 | LM61495Q5RPHRQ1 | TI(德州仪器) | LCSC | C3188409 | 5.483
39 | IC / Module / Sensor | U3 | TPD2E001DRYR | SON-6_L1.5-W1.0-P0.50-BL | 1 | 2 | 2 | TPD2E001DRYR | TI(德州仪器) | LCSC | C379992 | 0.298
40 | IC / Module / Sensor | U4 | BMP390 | LGA-10_L2.0-W2.0-P0.50-BL | 1 | 2 | 2 | BMP388 | Bosch | LCSC | C779278 | 2.7921
41 | IC / Module / Sensor | U5 | ESP32-S3FH4R2 | QFN-56_L7.0-W7.0-P0.40-BL-EP5.7 | 1 | 2 | 2 | ESP32-S3FH4R2 | ESPRESSIF(乐鑫) | LCSC | C3013940 | 4.396
42 | IC / Module / Sensor | U6 | AHT20 | DFN-6_L3.0-W3.0-P1.00-BL | 1 | 2 | 2 | AHT20 | ASAIR | LCSC | C2757850 | 0.8194
43 | IC / Module / Sensor | U7 | DL-RFM95-915M | LCC-16_L16.0-W16.0-P2.00-TL | 1 | 2 | 2 | DL-RFM95-915M | DreamLNK(骏晔科技) | LCSC | C2844473 | 7.91
44 | IC / Module / Sensor | U8 | W25Q64JVSSIQ | SOP-8_L5.3-W5.3-P1.27-LS8.0-BL | 1 | 2 | 2 | W25Q64JVSSIQ | Winbond | LCSC | C179171 | 1.5696
45 | IC / Module / Sensor | U9 | SAM-M10Q-00B | LCC-20_L15.5-W15.5-P1.90_SAM-M10Q-00B | 1 | 2 | 2 | SAM-M10Q-00B | U-BLOX | LCSC | C5443880 | 38.351
46 | IC / Module / Sensor | U10 | H3LIS331DLTR | LGA-16_L3.0-W3.0-P0.50-BL | 1 | 2 | 2 | H3LIS331DLTR | ST(意法半导体) | LCSC | C2655074 | 12.022
47 | Connector | USB1 | HC-TYPE-C-16P-01A-G | USB-C-SMD_G-SWITCH_GT-USB-7010EN | 1 | 2 | 2 | HC-TYPE-C-16P-01A-G | HCTL(华灿天禄) | LCSC | C2997435 | 0.139
48 | Crystal / Oscillator | X1 | 40MHz | CRYSTAL-SMD_4P-L2.0-W1.6-BL | 1 | 2 | 2 | Q22FA12800332 | EPSON(爱普生) | LCSC | C255899 | 0.245

## Summary
Alpha 1 Flight Computer BOM
Generated | 2026-05-13 05:20
Build quantity | 2
Total unique BOM lines | 48
Total placed components | 192
Estimated parts cost | #REF!
Extended-part lines | #REF!
Basic-part lines | #REF!
Lines needing attention | #REF!
Category | Line Count | Build Qty | Est. Cost
Buzzer | 1 | 2 | #REF!
Capacitor | 11 | 76 | #REF!
Connector | 3 | 8 | #REF!
Crystal / Oscillator | 1 | 2 | #REF!
Diode / Protection | 3 | 8 | #REF!
IC / Module / Sensor | 10 | 20 | #REF!
Inductor / Antenna | 3 | 6 | #REF!
LED / Indicator | 2 | 10 | #REF!
RF Connector | 1 | 2 | #REF!
Resistor | 10 | 50 | #REF!
Switch | 1 | 4 | #REF!
Transistor / MOSFET | 2 | 4 | #REF!

## Change Log
Designator | Old MPN | New MPN | Old LCSC | New LCSC | Reason / Note
D1 | LESD5D5.0CT1G | LESD5D5.0CT1G(UMW) | C383211 | C5199850 | Updated from new JLCPCB record; 5 V TVS/ESD, SOD-523.
L2 | ANT3216A063R2400A | ANT3216A063R2400A | C412135 | C412135 | Inventory shortage in new JLCPCB record. Replace or confirm stock before assembly.
LED3,LED4,LED5 | 19-217/GHC-YR1S2/3T | XL-1608UGC-04 | C72043 | C965804 | Updated green LED selection from new JLCPCB record.
U4 | BMP390 | BMP388 | C5124834 | C779278 | JLCPCB record shows BOM name BMP390 but selected MPN BMP388; verify exact sensor before order.
U6 | AHT20 | AHT20 | C503357 | C2757850 | Updated from new JLCPCB record; temp/humidity sensor.
U8 | W25Q64JVSSIQ | W25Q64JVSSIQ | C83140 | C179171 | Updated flash memory LCSC number from new JLCPCB record.

## Sources
Source | Details
Original BOM | Alpha1BOM.csv uploaded by user; UTF-16 tab-delimited EasyEDA/JLCPCB BOM export.
New JLCPCB record | Pasted record for Alpha 1_PCB_Alpha 1__20260513015424.zip; showed 48 parts detected, 47 confirmed, and 1 inventory shortage.
Important order note | L2 ANT3216A063R2400A was listed with 1 shortfall in the new JLCPCB record.
Verification note | U4 should be checked because the BOM display name says BMP390 while the pasted JLCPCB record lists the selected manufacturer part as BMP388.